## Submittal
SUBMITTAL DATA 2008 Rev 1 |  |  |  |  | Dual Discharge Unit Vertical Up Flow |  |  |  |  | Work Order #
BTU Heaters are close coupled type, A.R.L. Listed, suitable for Zero Clearance Installations to 100 KW in vertical duct systems and may be used with Heat Pumps and Cooling Units. Contactors and protective devices are included. Automatic reset thermal limit switches are used as primary protective devices. Manually resettable devices are in the power circuits as back-up protection. Air Pressure Switch, Control Transformer, Single Point Line connection, and Plenum section are standard. Control panels and shrouds are of heavy galvanized steel. Open wound helically coiled nickel/chrome alloy elements are set in frames of sturdy galvanized steel with rugged steatite insulators and stainless steel or nickel plated terminations. Hinges and automatic latches are on all control box covers. Front Access Control Panel.
Right Hand Shown
MOUNTED ARL LISTED OPTIONS AVAILABLE WITH BTU ELECTRIC HEATERS
1. | Left Hand Location | [6 empty] | 9. | Control Voltages - 120V to 277 V
2. | Circuit Fusing - 48 Amps or less | [6 empty] | 10. | PE (Pneumatic Electric) Switches Per Stage
3. | [7 empty] | 11. | Mercury Contactors (silent)
4. | J-Box Assembly | [6 empty] | 12. | Disconnect Switch
5. | Fused Motor Circuit | [6 empty] | 13. | SCR Control 100%, Input Signal |  | 0-10 VDC or 4 - 20 MA
6. | Transformer - step down to 120 V w/Fuse | [6 empty] | 14. | Step Controller, Number of Stages
7. | Pilot Light | [6 empty] | 15. | Thermostat, Model Number
8. | Transformer - step down to 120 V w/Fuse | [6 empty] | 16. | Motor Starter
ITEM # | QTY | MODEL NUMBER | TOTAL KW | ELECTRICAL RATING | TOTAL AMPS | MCA | MOCP | STAGES | KW PER STAGE | OPTIONS BY # | DIMENSIONS IN INCHES
[11 empty] | A | B | C | D | E | F