## Submittal
SUBMITTAL DATA 2008 Rev 4 |  |  |  |  | Duct Heater Flange Mount |  |  |  |  | Work Order #
BTU Plenum Heaters are UL/A.R.L. Listed, suitable for Zero Clearance Installations to 100 KW in horizontal duct systems and may be used with Heat Pumps, Cooling Units or any Forced Air System.
Contactors and protective devices are included. Automatic reset thermal limit switches are used as primary protective devices. Manually resettable devices are in the power circuits as back-up protection. 24 V standard control circuits and stainless steel hardware.
Control panels and shrouds are of heavy galvanized steel. Open wound helically coiled nickel/chrome alloy elements are set in frames of sturdy galvanized steel with rugged steatite insulators and stainless steel terminations. Hinges and automatic latches are on all control box covers.
MOUNTED UL/ARL LISTED OPTIONS AVAILABLE WITH BTU DUCT HEATERS
1. | Air Pressure Switch Positive Pressure (Standard) | [6 empty] | 11. | Control Voltages - 120V to 277 V
1A. | Fan Interlock relay (w/Air Switch) | [6 empty] | 12. | PE (Pneumatic Electric) Switches Per Stage
2. | Circuit Fusing - 48 Amps or less | [6 empty] | 13. | Mercury Contactors (silent)
3. | Control Panel Insulation | [6 empty] | 14. | Low Watt Density Elements
4. | Upflow Vertical | [6 empty] | 15. | Low Profile Model
5. | DownFlow | [6 empty] | 16. | Pilot Relays
6. | Special Dimensions | [6 empty] | 17. | Disconnect Switches
7. | Transformers - step down to 24 V Class 2 | [6 empty] | 18. | SCR Control 100%, Input Signal |  | 0-10 VDC or 4 - 20 MA
7A. | Transformer - step down to 120 V w/Fuse (Standard) | [6 empty] | 19. | Step Controller, Number of Stages
8. | Pilot Light | [6 empty] | 20. | Thermostat, Model Number
9. | Reverse Air Flow | [6 empty] | 21. | Flanged Mounted Plenum (Standard)
10. | Delay Relay between Stages 24 V only. | [6 empty] | 22. | Single Point Line Connection
Notes
ITEM # | QTY | MODEL NUMBER | TOTAL KW | ELECTRICAL RATING | TOTAL AMPS | MCA | MOCP | STAGES | KW PER STAGE | OPTIONS BY # |  | PLENUM DIMENSIONS
[13 empty] | A | B | C
ITEM # | QTY | MODEL NUMBER | TOTAL KW | ELECTRICAL RATING | TOTAL AMPS | MCA | MOCP | STAGES | KW PER STAGE | OPTIONS BY # |  | PLENUM DIMENSIONS
[13 empty] | A | B | C
File: Submittal Duct Heater Flange Mount.xls