## Submittal
SUBMITTAL DATA 2008 Rev 3 |  |  |  |  | Square to Round |  |  |  |  | Work Order #
BTU Duct Heaters are insert type A.R.L. Listed, suitable for Zero Clearance Installations in horizontal duct systems and may be used with Heat Pumps, Cooling Units or any Forced Air System.
Contactors and protective devices are included. Automatic reset thermal limit switches are used as primary protective devices. Manually resettable devices are in the power circuits as back-up protection. 24 V standard control circuits and stainless steel hardware.
Control panels and shrouds are of heavy galvanized steel. Open wound helically coiled nickel/chrome alloy elements are set in frames of sturdy galvanized steel with rugged steatite insulators and stainless steel terminations. Hinges and automatic latches are on all control box covers.
MOUNTED ARL LISTED OPTIONS AVAILABLE WITH BTU DUCT HEATERS
1. | Air Pressure Switch Positive Pressure (Standard) | [6 empty] | 11. | Control Voltages - 120V to 277 V
1A. | Fan Interlock relay (w/Air Switch) | [6 empty] | 12. | PE (Pneumatic Electric) Switches Per Stage
2. | Circuit Fusing - 48 Amps or less | [6 empty] | 13. | Mercury Contactors (silent)
3. | Control Panel Insulation | [6 empty] | 14. | Low Watt Density Elements
4. | Upflow Vertical | [6 empty] | 15. | Flanged Construction - Plenum Section
5. | DownFlow | [6 empty] | 16. | Pilot Relays
6. | Special Dimensions | [6 empty] | 17. | Disconnect Switches
7. | Transformers - step down to 24 V Class 2 | [6 empty] | 18. | SCR Control 100%, Input Signal |  | 0-10 VDC or 4 - 20 MA
7A. | Transformer - step down to 120 V w/Fuse | [6 empty] | 19. | Step Controller, Number of Stages
8. | Pilot Light | [6 empty] | 20. | Thermostat, Model Number
9. | Reverse Air Flow | [6 empty] | 21. | Square to Round Plenum
10. | Delay Relay between Stages 24 V only. | [6 empty] | Notes:
ITEM # | QTY | MODEL NUMBER | TOTAL KW | ELECTRICAL RATING | TOTAL AMPS | MCA | MOCP | STAGES | KW PER STAGE | OPTIONS BY # |  | Dimension Inches
[12 empty] | A | B
ITEM # | QTY | MODEL NUMBER | TOTAL KW | ELECTRICAL RATING | TOTAL AMPS | MCA | MOCP | STAGES | KW PER STAGE | OPTIONS BY # |  | Dimension Inches
[12 empty] | A | B
Submittal Square to Round.xls